## Sheet1
DIM | NOM | TOL + | TOL - | NOTE
E | 0.12 | 0.12 | 0.06 | Throat length (driven). Nominal defined as 20% of diameter (max 40%, min 10%)
D | 1.67 | 0.05 | 0.05 | Diverging section. Tolerance determined by max allowable exit area variation (+/- 5%), which corresponds to +/- 2.5% diameteric variation. Diametric variation is proportional to drill depth.
C | 1.04 | 0.01 | 0.07 | Converging section (driving). This dimension remains unvarying, regardless of (A), by virtue of where its reference point is being taken.
B | 10.57 | 0.01 | 0.07 | Converging section (driven). Actual required depth must be determined after measuring (A). Any deviation in (A) will carry through to (B).
A | 9.53 | 0.2 | 0.2 | Total length. Entrance face is reference point for (C).